## BAVA-Solutions
Comment | Description | Designator | Footprint | LibRef | Quantity
10uF | Chip Multilayer Ceramic Capacitors for General Purpose, 0603, 10uF, X5R, 15%, 20%, 6.3V | C1, C2, C8 | FP-GRM188-0_1-e0_2_0_55-IPC_C | CMP-2006-02792-2 | 3
100nF | Chip Capacitor, 0.1 uF, +/- 10%, 50 V, -55 to 125 degC, 0603 (1608 Metric), RoHS, Tape and Reel | C3, C4, C5, C6, C7 | CAPC1608X90X35ML10T15 | CMP-2100-03643-1 | 5
BAT54HT1G | Schottky Barrier Diode, 2-Pin SOD-323, Pb-Free, Tape and Reel | D1 | ONSC-SOD-323-2-477-02_V | CMP-1055-00462-1 | 1
B2B-XH-A(LF)(SN) | CONN HEADER VERT 2POS 2.5MM | J1, J4 | FP-B2B-XH-A_LF_SN-MFG | CMP-2000-05888-3 | 2
B3B-XH-A(LF)(SN) | CONN HEADER VERT 3POS 2.5MM | J2, J5 | FP-B3B-XH-A_LF_SN-MFG | CMP-17439-000014-2 | 2
629105150921 | Micro USB 2.0 Type AB Receptacle WR-COM, Horizontal, SMT | J3 | 629105150921 | CMP-1502-03249-1 | 1
S6B-XH-A-1(LF)(SN) | CONN HEADER R/A P6OS 2.5MM | J? | FP-S6B-XH-A-1_LF_SN-MFG | CMP-17439-000023-1 | 1
ESP32-WROOM-32D | WIFI MODULE 32MBITS SPI FLASH | MD1 | FP-ESP32-WROOM-32D-MFG | CMP-194065-000003-1 | 1
61301011121 | THT Vertical Pin Header WR-PHD, Pitch 2.54 mm, Single Row, 10 pins | P1 | 61301011121 | CMP-1502-01082-1 | 1
NPN | High Voltage Transistor, NPN Silicon, 3-Pin SOT-23, Pb-Free, Tape and Reel | Q1, Q2 | ONSC-SOT-23-3-318-08_V | CMP-1048-00662-1 | 2
MMBT2222ALT1G | General Purpose Transistor, NPN Silicon, 3-Pin SOT-23, Pb-Free, Tape and Reel | Q3 | ONSC-SOT-23-3-318-08_V | CMP-1048-00538-1 | 1
10K | Chip Resistor, 10 KOhm, +/- 1%, 0.1 W, -55 to 155 degC, 0603 (1608 Metric), RoHS, Tape and Reel | R1, R4, R5, R6, R7, R8, R11 | RESC1609X55X30LL15T15 | CMP-1012-00623-3 | 7
470 | Chip Resistor, 10 KOhm, +/- 1%, 0.1 W, -55 to 155 degC, 0603 (1608 Metric), RoHS, Tape and Reel | R2, R3 | RESC1609X55X30LL15T15 | CMP-1012-00623-3 | 2
1K | Chip Resistor, 10 KOhm, +/- 1%, 0.1 W, -55 to 155 degC, 0603 (1608 Metric), RoHS, Tape and Reel | R10 | RESC1609X55X30LL15T15 | CMP-1012-00623-3 | 1
1571527-2 | SWITCH TACTILE SPST-NO 0.05A 24V | SW1, SW2 | FP-1571527-2-MFG | CMP-03402-000033-1 | 2
TC1262-3.3VDBTR | 500mA Fixed Output CMOS LDO, 3-Pin SOT-223, Extended Temperature, Tape and Reel | U1 | SOT-223-DB3_L | CMP-0136-00481-1 | 1
CH340C | USB to serial chip CH340 | U2 | SO016 | CH340C | 1
BME280 | SENSOR PRESSURE HUMIDITY TEMP | U3 | FP-BME280-MFG | CMP-2000-05073-3 | 1
1655 | Intelligent Control LED Integrated Light Source, 3.5 to 5.3 V, -25 to 80 degC, 4-Pin SMD, RoHS, Tape and Reel | U4 | ADA-RGB-1655_V | CMP-2000-05026-1 | 1